## Spark Table Values Returned
Spark Tables Testing-Also Computes Spark Values.asm/xls
|  | INPUT |  |  |  |  | OUTPUT
|  | Current |  |  |  | FINAL
| Warm | Coolant | ECM Clock |  |  | Extracted SPARK |  | MAIN or EXTENDED
| Kickdown | (°F) | Ticks per |  |  | RPM/kPa | COOLANT | RPM | kPa
| 1=ENABLED | L005D | DRP @ RPM 'X' | MAP kPa | TPS % | SA | SA | COOLANT
| L0001 b6 | L0060 | L0057/58 | L0078/7F | L0095 |  |  | Temp (°F) | kPa
Note that Closed Throttle SA Table NOT USED UNTIL Warm Kickdown is ENABLED (> 113*F) - Use MAIN TABLE 100 kPa
Does not matter if Current Coolant < or > Startup Coolant for Spark Determination - ONLY affects Temp table Lookup
TPS% value of 0x03 is > Closed Throttle = 0x02
800 RPM - No WKD, so NO Closed Throttle Table
Does not make sense because regardless of temps, code always sets kPa = $b0 if Warm Kickdown is NOT Enabled
Hex | 0 | 60 | 4CD | 50 | 0 | 23 | 0D | 800 | 100
Dec | 0 | 96 | 1228.8 | 80 | 0 |  |  | 90 | 50
Value | ----- | 89.6 | 800 | 39.9115 | 0%
800 RPM - Warm Kickdown ENABLED due to Temp - Closed Throttle RPM Table used here
Hex | 1 | 80 | 4CD | 50 | 0 | FD | 93 | 800 | N/App
Dec | 1 | 128 | 1228.8 | 80 | 0 |  |  | 133 | 50
Value | ----- | 132.8 | 800 | 39.9115 | 0%
800 RPM - TPS% > 0.78, so Closed Throttle Tables NOT USED - Use MAIN TABLES
Hex | 0 | 60 | 4CD | 50 | 3 | 23 | 0D | 800 | 100
Dec | 0 | 96 | 1228.8 | 80 | 3 |  |  | 90 | 50
Value | ----- | 89.6 | 800 | 39.9115 | 1.172%
Hex | 1 | 80 | 4CD | 50 | 3 | 1B | 93 | 800 | 50
Dec | 1 | 128 | 1228.8 | 80 | 3 |  |  | 133 | 50
Value | ----- | 132.8 | 800 | 39.9115 | 1.172%
1000 RPM
Hex | 0 | 60 | 3D7 | 50 | 3 | 35 | 0D | 1000 | 100
Dec | 0 | 96 | 983.04 | 80 | 3 |  |  | 90 | 50
Value | ----- | 89.6 | 1000 | 39.9115 | 1.172%
Hex | 1 | 80 | 3D7 | 50 | 3 | 27 | 93 | 1000 | 50
Dec | 1 | 128 | 983.04 | 80 | 3 |  |  | 133 | 50
Value | ----- | 132.8 | 1000 | 39.9115 | 1.172%
1100 RPM
Hex | 0 | 60 | 37E | 50 | 3 | 35 | 0D | 1200 | 70
Dec | 0 | 96 | 893.6727 | 80 | 3 |  |  | 90 | 50
Value | ----- | 89.6 | 1100 | 39.9115 | 1.172%
Hex | 1 | 80 | 37E | 50 | 3 | 2D | 93 | 1000 | 90
Dec | 1 | 128 | 893.6727 | 80 | 3 |  |  | 133 | 50
Value | ----- | 132.8 | 1100 | 39.9115 | 1.172%
1200 RPM
Hex | 0 | 60 | 333 | 50 | 3 | 3B | 0D | 1200 | 100
Dec | 0 | 96 | 819.2 | 80 | 3 |  |  | 90 | 50
Value | ----- | 89.6 | 1200 | 39.9115 | 1.172%
Hex | 1 | 80 | 333 | 50 | 3 | 33 | 93 | 1200 | 50
Dec | 1 | 128 | 819.2 | 80 | 3 |  |  | 133 | 50
Value | ----- | 132.8 | 1200 | 39.9115 | 1.172%
1400 RPM
Hex | 0 | 60 | 2BE | 50 | 3 | 47 | 0D | 1400 | 100
Dec | 0 | 96 | 702.1714 | 80 | 3 |  |  | 90 | 50
Value | ----- | 89.6 | 1400 | 39.9115 | 1.172%
Hex | 1 | 80 | 2BE | 50 | 3 | 3F | 93 | 1400 | 50
Dec | 1 | 128 | 702.1714 | 80 | 3 |  |  | 133 | 50
Value | ----- | 132.8 | 1400 | 39.9115 | 1.172%
1600 RPM
Hex | 0 | 60 | 266 | 50 | 3 | 53 | 0D | 1600 | 100
Dec | 0 | 96 | 614.4 | 80 | 3 |  |  | 90 | 50
Value | ----- | 89.6 | 1600 | 39.9115 | 1.172%
Hex | 1 | 80 | 266 | 50 | 3 | 4B | 93 | 1600 | 50
Dec | 1 | 128 | 614.4 | 80 | 3 |  |  | 133 | 50
Value | ----- | 132.8 | 1600 | 39.9115 | 1.172%
1800 RPM
Hex | 0 | 60 | 222 | 50 | 3 | 5F | 0D | 1800 | 100
Dec | 0 | 96 | 546.1333 | 80 | 3 |  |  | 90 | 50
Value | ----- | 89.6 | 1800 | 39.9115 | 1.172%
Hex | 1 | 80 | 222 | 50 | 3 | 57 | 93 | 1800 | 90
Dec | 1 | 128 | 546.1333 | 80 | 3 |  |  | 133 | 50
Value | ----- | 132.8 | 1800 | 39.9115 | 1.172%
2000 RPM
Hex | 0 | 60 | 1EC | 50 | 3 | 6B | 0D | 2000 | 100
Dec | 0 | 96 | 491.52 | 80 | 3 |  |  | 90 | 50
Value | ----- | 89.6 | 2000 | 39.9115 | 1.172%
Hex | 1 | 80 | 1EC | 50 | 3 | 63 | 93 | 2000 | 50
Dec | 1 | 128 | 491.52 | 80 | 3 |  |  | 133 | 50
Value | ----- | 132.8 | 2000 | 39.9115 | 1.172%
2200 RPM
Hex | 0 | 60 | 1BF | 50 | 3 | 77 | OD | 2200 | 100
Dec | 0 | 96 | 446.8364 | 80 | 3 |  |  | 90 | 50
Value | ----- | 89.6 | 2200 | 39.9115 | 1.172%
Hex | 1 | 80 | 1BF | 50 | 3 | 6F | 93 | 2200 | 90
Dec | 1 | 128 | 446.8364 | 80 | 3 |  |  | 133 | 50
Value | ----- | 132.8 | 2200 | 39.9115 | 1.172%
2400 RPM
Hex | 0 | 60 | 19A | 50 | 3 | 83 | 0D | 2400 | 100
Dec | 0 | 96 | 409.6 | 80 | 3 |  |  | 90 | 50
Value | ----- | 89.6 | 2400 | 39.9115 | 1.172%
Hex | 1 | 80 | 19A | 50 | 3 | 7B | 93 | 2400 | 50
Dec | 1 | 128 | 409.6 | 80 | 3 |  |  | 133 | 50
Value | ----- | 132.8 | 2400 | 39.9115 | 1.172%
2800 RPM
Hex | 0 | 60 | 15F | 50 | 3 | 8F | 0D | 2800 | 100
Dec | 0 | 96 | 351.0857 | 80 | 3 |  |  | 90 | 50
Value | ----- | 89.6 | 2800 | 39.9115 | 1.172%
Hex | 1 | 80 | 15F | 50 | 3 | 87 | 93 | 2800 | 50
Dec | 1 | 128 | 351.0857 | 80 | 3 |  |  | 133 | 50
Value | ----- | 132.8 | 2800 | 39.9115 | 1.172%
3200 RPM
Hex | 0 | 60 | 133 | 50 | 3 | 9B | 0D | 3200 | 100
Dec | 0 | 96 | 307.2 | 80 | 3 |  |  | 90 | 50
Value | ----- | 89.6 | 3200 | 39.9115 | 1.172%
Hex | 1 | 80 | 133 | 50 | 3 | 93 | 93 | 3200 | 50
Dec | 1 | 128 | 307.2 | 80 | 3 |  |  | 133 | 50
Value | ----- | 132.8 | 3200 | 39.9115 | 1.172%
3600 RPM
Hex | 0 | 60 | 111 | 50 | 3 | A7 | 0D | 3600 | 100
Dec | 0 | 96 | 273.0667 | 80 | 3 |  |  | 90 | 50
Value | ----- | 89.6 | 3600 | 39.9115 | 1.172%
Hex | 1 | 80 | 111 | 50 | 3 | 9F | 93 | 3600 | 50
Dec | 1 | 128 | 273.0667 | 80 | 3 |  |  | 133 | 50
Value | ----- | 132.8 | 3600 | 39.9115 | 1.172%
4000 RPM
Hex | 0 | 60 | F6 | 50 | 3 | B3 | OD | 4000 | 100
Dec | 0 | 96 | 245.76 | 80 | 3 |  |  | 90 | 50
Value | ----- | 89.6 | 4000 | 39.9115 | 1.172%
Hex | 1 | 80 | F6 | 50 | 3 | AB | 93 | 4000 | 50
Dec | 1 | 128 | 245.76 | 80 | 3 |  |  | 133 | 50
Value | ----- | 132.8 | 4000 | 39.9115 | 1.172%
4200 RPM
Hex | 0 | 60 | EA | 50 | 3 | B9 | 0D | 4400 | 70
Dec | 0 | 96 | 234.0571 | 80 | 3 |  |  | 90 | 50
Value | ----- | 89.6 | 4200 | 39.9115 | 1.172%
Hex | 1 | 80 | EA | 50 | 3 | B1 | 93 | 4000 | 90
Dec | 1 | 128 | 234.0571 | 80 | 3 |  |  | 133 | 50
Value | ----- | 132.8 | 4200 | 39.9115 | 1.172%
4400 RPM
Hex | 0 | 60 | DF | 50 | 3 | BF | 0D | 4400 | 100
Dec | 0 | 96 | 223.4182 | 80 | 3 |  |  | 90 | 50
Value | ----- | 89.6 | 4400 | 39.9115 | 1.172%
Hex | 1 | 80 | DF | 50 | 3 | B7 | 93 | 4400 | 50
Dec | 1 | 128 | 223.4182 | 80 | 3 |  |  | 133 | 50
Value | ----- | 132.8 | 4400 | 39.9115 | 1.172%
Hex | 0 | 60 | DF | 96 | AA | BF | 0D | 4400 | 100
Dec | 0 | 96 | 223.4182 | 150 | 170 |  |  | 90 | 50
Value | ----- | 89.6 | 4400 | 65.6715 | 66.41%
Hex | 1 | 80 | DF | E7 | F4 | BD | 93 | 4400 | 90
Dec | 1 | 128 | 223.4182 | 231 | 244 |  |  | 133 | 50
Value | ----- | 132.8 | 4400 | 95.4795 | 95.31%
Hex | 1 | 80 | DF | 96 | AA | B9 | 93 | 4400 | 70
Dec | 1 | 128 | 223.4182 | 150 | 170 |  |  | 133 | 50
Value | ----- | 132.8 | 4400 | 65.6715 | 66.41%
4600 RPM | [7 empty] | Lower Table
Hex | 0 | 60 | D6 | 50 | 3 | C5 | 0D | 4800 | 70
Dec | 0 | 96 | 213.7043 | 80 | 3 |  |  | 90 | 50
Value | ----- | 89.6 | 4600 | 39.9115 | 1.172%
Hex | 1 | 80 | D6 | 50 | 3 | BD | 93 | 4400 | 90
Dec | 1 | 128 | 213.7043 | 80 | 3 |  |  | 133 | 50
Value | ----- | 132.8 | 4600 | 39.9115 | 1.172%
4700 RPM | [7 empty] | Lower Table
Hex | 0 | 60 | D1 | 7c | 3 | C8 | 0D | 4800 | 85
Dec | 0 | 96 | 209.1574 | 124 | 3 |  |  | 90 | 50
Value | ----- | 89.6 | 4700 | 56.1035 | 1.172%
Lower Table
Hex | 1 | 80 | D1 | 50 | 3 | C0 | 93 | 4800 | 20
Dec | 1 | 128 | 209.1574 | 80 | 3 |  |  | 133 | 50
Value | ----- | 132.8 | 4700 | 39.9115 | 1.172%
Hex | 1 | 80 | D1 | CC | DD | C5 | 93 | 4800 | 70
Dec | 1 | 128 | 209.1574 | 204 | 221 |  |  | 133 | 50
Value | ----- | 132.8 | 4700 | 85.5435 | 86.33%
4800 RPM | [5 empty] | From Extended Table
Hex | 0 | 60 | CD | 70 | 30 | 0B | 0D | 4800 | 100
Dec | 0 | 96 | 204.8 | 112 | 48 |  |  | 90 | 50
Value | ----- | 89.6 | 4800 | 51.6875 | 18.75%
From Extended Table
Hex | 1 | 80 | CD | 70 | 30 | 3 | 93 | 4800 | 50
Dec | 1 | 128 | 204.8 | 112 | 48 |  |  | 133 | 50
Value | ----- | 132.8 | 4800 | 51.6875 | 18.75%
5200 RPM
Hex | 0 | 60 | BD | 70 | 30 | 17 | 0D | 5200 | 100
Dec | 0 | 96 | 189.0462 | 112 | 48 |  |  | 90 | 50
Value | ----- | 89.6 | 5200 | 51.6875 | 18.75%
Hex | 1 | 80 | BD | 70 | 30 | 0F | 93 | 5200 | 50
Dec | 1 | 128 | 189.0462 | 112 | 48 |  |  | 133 | 50
Value | ----- | 132.8 | 5200 | 51.6875 | 18.75%
5600 RPM
Hex | 0 | 60 | B0 | CB | DD | 23 | 0D | 5600 | 100
Dec | 0 | 96 | 175.5429 | 203 | 221 |  |  | 90 | 5
Value | ----- | 89.6 | 5600 | 85.1755 | 86.33%
Hex | 1 | 80 | B0 | CB | DD | 1A | 93 | 5600 | 50
Dec | 1 | 128 | 175.5429 | 203 | 221 |  |  | 133 | 50
Value | ----- | 132.8 | 5600 | 85.1755 | 86.33%
Hex | 1 | 80 | 99A | 50 | 3 | 3 | 93 | 400 | 50
Dec | 1 | 128 | 2457.6 | 80 | 3 |  |  | 133 | 50
Value | ----- | 132.8 | 400 | 39.9115 | 1.172%